## SRS
S.No. | Pre Condition | Test Case Description | Expected Value | Obtained Value | State | Review Status | REF NO. | TEST STATUS | TEST DESIGN TECHNIC USED
1 | 1.POWER UP | Connect the power supply to the controler and LED | LED ON or OFF |  | Draft | Draft | SRS0002 | NOT DONE | BVA
2 | CAN Connection | 1.Connect the TX and RX pin to CAN Transcieveras per the pin configuration. 2.Connect H and L to CAN BUS. 3.If it is not connected properly check the connection. | 1.Check the connection.Enable the pins also |  | Draft | Draft | SRS0003 | NOT DONE | BVA
3 | Global Interrupt | 1.Write a function of global interrupt enble the GIE and PEIP interrupt. | Check the value 1=Enable and 0=disable | GIE=1 and PEIE=1 | Draft | Draft | SRS0003 | NOT DONE
4 | Baud Rate | 1.Set the baud rate using baud rate function. 2. As per requritment we use BRGCON1,BRGCON2,BRGCON3 with specific values as per register. 3.Setting baud rate according to value @speed 250kbps | 1. BRGCON1 = 0xC1; 2. BRGCON2 = 0xAE; 3.BRGCON3 = 0x45; | 1. BRGCON1 = 0xC1; 2. BRGCON2 = 0xAE; 3.BRGCON3 = 0x45; | Draft | Draft | SRS0003 | NOT DONE
5 | CAN Configuration | 1.Write a function for CAN initilaisation. 2.Intilaise the TX and RX pins | 1.TRISBbits.RB2=0 2.TRISBbits.RB3=1 | 1.TRISBbits.RB2=0 2.TRISBbits.RB3=1 | Draft | Draft | SRS0003 | NOT DONE
6 | ISR Interrupt | 1.write a function for inbuilt ISR interrupt 2.Check the status of interrupt flag 3.write some delay for LED | LED ON or OFF | RX0IF=0; | Draft | Draft | SRS0003 | NOT DANE
7 | Call read function for ISR | In ECU use the ISR as a interrupt in that blink one led for status and low the ISR register interrupt and call the can_read function | check led status | call the read function | Draft | Draft | SRS0003 | NOT DONE
8 | Can read function | Write function for Can _read using "RXB0CON" for control to read the message using buffer "RXB0D0" to "RXB0D7". | check the buffer status | buffer stores the value and sent to ECU | Draft | Draft | SRS0004 | NOT DONE
9 | Acknowledgment for write(rain) function | in that message we have bits 2,3 in 3rd byte if that bits(2,3) are 00,send message as no rain if that bits(2,3) are 01,send message as slight rain if that bits(2,3) are 02,send message as moderate rain if that bits(2,3) are 03,send message as heavy rain | check the ID and message is proper or not | ID=0x221,3rd byte in 2,3 bit,if bit is 00 no rain | Draft | Draft | SRS0004 | NOT DONE
10 | Acknowledgment for write (water tank)function | in that message we have bits 5,6,7 in 3rd byte if that bits(5,6,7) are 001,send message as empty tank if that bits(5,6,7) are 010,send message as 1/4th full tank if that bits(5,6,7) are 011,send message as 1/2th full tank if that bits(5,6,7) are 100,send message as full tank | check the ID and message is proper or not | ID=0x221,3rd byte in 5,6,7 bit,if bit is 001 tank empty | Draft | Draft | SRS0004 | NOT DONE

## SYRS
S.NO- | REQUERMENT DESCRIPTION | TYPE | STATE | REVIEW STATE | REF.NO | VERIFICATION CRITIRIA
1 | CYIENT IS DEVELOPING WIPER AND WASHER | COMMENT | DRAFT | DRAFT | SYRS0001 | -
2 | WIPER AND WASHER ECU WORK TO MONITOR THE STATUS OF RAIN AND WASHER TANK | DEFINATION | DRAFT | DRAFT | SYSRS0002 | CHECK WETHER THE IC WORKING OR NOT AND LOGIC IS WORKING OR NOT
3 | THE ECU WILL WORK BASED ON THE MESSAGE'S WHICH ARE GIVING IN CANBUS | DEFINATION | DRAFT | DRAFT | SYSRS0003 | CHECK ECU IS CONNECTED TO CANBUS OR NOT USING INTERUPTS
4 | IF THE MESSAGE ID IS 0X221 HAVE 2,3 BIT IN 3 BYTE HAVE 0X00-0X03 AND 6,7 BIT IN 3 BYTEHAVE 0X00-0X03 MESSAGE | DEFINATION | DRAFT | DRAFT | SYSRS0004 | CHECK THE MSG CORRECT OR NOT
5 | 1. THE 2,3 BIT VALUE IX 0X00 FOR NO RAIN 2. THE 2,3 BIT VALUE IX 0X01 FO SLIGHT RAIN 3. THE 2,3 BIT VALUE IX 0X02 FOR MODERATE RAIN 4. THE 2,3 BIT VALUE IX 0X03 FOR HEAVY RAIN 5. THE 6,7 BIT VALUE IX 0X00 FOR EMPTY 6. THE 6,7 BIT VALUE IX 0X01 FOR 1/4TH FULL 7. THE 6,7 BIT VALUE IX 0X02 FOR 1/2TH FULL 8. THE 6,7 BIT VALUE IX 0X00 FOR FULL | DEFINATION | DRAFT | DRAFT | SYSRS0004 | CHECKING THE CONDITIONS
5 | IF THE ABOVE REQUERMENT DESCRIPTION IS GOT CORRECT THEN SEND A ACKNOWLEDGEMENT LIKE BLIK A LED BASED ON THE CONDITIONS FOR BETTER UNDERSTAND | DEFINATION | DRAFT | DRAFT | SYSRS0005 | STATUS OF TANK AND RAIN